## About the Demand Calculator
The Generic Demand Calculator An applicant may use either the Department’s generic demand calculator to estimate the subdivision's demand OR provide its own demand calculations along with a detailed explanation of the assumption(s) and justification(s) used to estimate the subdivision’s demand. NOTE: The Department's generic demand calculator can be found below, under Assured Water Supply or Adequate Water Supply. Please reference the demand calculator and/or assumptions used, as an attachment to the submitted application.
Demand Calculator Updates Periodically, ADWR staff reassess the values used in the generic demand calculator to reflect the best available data related to water demands for newer development. Applicants should note, however, that these updates do not change an applicant’s ability to submit an altered version of the generic demand calculator, or an alternative demand calculator, along with adequate documentation and justification. ADWR anticipates that further adjustments to the generic demand calculator may be warranted as increasing demands on limited water supplies require development to do more with less. March 21, 2025 Updates: 1) Removes the option for non-functional turf in common areas of proposed developments. 2) Removes the options for lakes, ponds, or other bodies of water in parks. 3) Revises irrigation application rates to align with the initial AMAs’ 5th Management Plans which became effective on January 1, 2025. Specifically, the application rate for low water use landscapes is reduced from 1.5 AF/acre to 1.08 AF/acre. The application rate for turf is reduced from 4.9 AF/acre to 4.75 AF/acre. May 19, 2025 Updates: 1) Adds "Optional Attachment A", which provides a standard justification for a lower single-family residential exterior water use value based on lot size. 2) Corrected formula errors under Distribution Losses and Construction. June 16, 2025 Updates: 1) Adds "Optional Attachment B", which provides a standard attestation for lower interior water use values and/or lower assumptions regarding residential high water use landscape. 2) Corrects a formula error under Total Demand per Year for Construction. 3) Adds instructional language. August 21, 2025 Updates: 1) Corrects a formula error for non-residential use for parks, in cell F52. 2) Corrects the date in the footer from Rev. 11/24/15 to Rev. 08/21/2025. October 22, 2025 Updates: 1) Corrects a formula error for GPCD in cells B91 and B97 of the (1) PROJECT DEMAND CALCULATOR tab.
About the Demand Calculator Assured and Adequate Water Supply applicants must submit adequate documentation and justification for the anticipated water use of the planned development. ADWR’s generic demand calculator is an optional tool that applicants may use to estimate water demands for proposed developments. The calculator uses baseline demand data that are consistent with the current management plan for each AMA, reported water use data, as well as US Census data compiled by ADWR staff at a county level. ADWR staff periodically reevaluate water demands for new development within each AMA and update the values used in the demand calculator to reflect increasing reductions in water demand for new development over time. Applicants are free to adjust values in the demand calculator to account for the specific circumstances or features of their project. Examples of features that may reduce water demand beyond what is typical for newer development within the given AMA include: specific technologies such as US EPA WaterSense labeled fixtures, homeowners association or subdivision covenants, landscaping requirements and features, and/or integrated hardscapes or natural areas. Exterior water demands–landscaping, turfed areas, pools, water features, etc.—offer the greatest potential for reductions in a residential subdivision. In commercial, institutional, and industrial facilities, dry-cooled systems instead of traditional evaporative cooling towers are an example of technology available to reduce demand. Please note that any adjustments made to the assumptions used in the demand calculator need to be documented, accompanied with justification, and reviewed and approved by Department staff. Applicants are free to submit a demand calculator of their choosing. The applicant may submit a custom accounting of water demand for a project, so long as it includes all the demands (residential and non-residential) associated with the development. This includes, but may not be limited to, housing types (single/family, multifamily), commercial/industrial demands (as part of a master planned community), external use on landscaping, adjustments for large lots (average lot size greater than 10,000 sq/ft), common areas, rights-of-way and special features such as golf courses, community swimming pools, and lakes, distribution losses, construction demands, etc. The AMA management plans have additional information and requirements for conservation practices, turf, and low water use plants that can be used in developing demand calculations.

## Instructions
Instructions
PLEASE FILL OUT AND PRINT BOTH WORKSHEETS AND ATTACH TO YOUR APPLICATION.
FAILURE TO INCLUDE WORKSHEET 1 AND WORKSHEET 2 WILL RESULT IN A DEFICIENCY.
Worksheet No. 1: PROJECT DEMAND CALCULATOR
Click on the tab below labeled "PROJECT DEMAND CALCULATOR". Please enter information into the blue boxes as applicable. You are not required to enter information if the box does not apply.
1. Select the AMA in which the proposed project is located.
2. If proposed project is OUTSIDE of an AMA, be sure to enter a county name and leave the AMA blank.
Residential Usage
3. Enter the number of persons per housing unit (PPHU) for single family and multi-family units. Refer to https://www.census.gov/quickfacts/fact/dashboard for recent data.
4. Enter the total number of single family and multi-family housing units (HU or Lots).
5. Enter the average lot size in square feet
6. Large Lot Adjustment: Enter the average lot size in square feet ONLY for lots greater than 10,000 square feet. This may be the same as, or less than, the total number of lots listed on the application. Only enter the number of housing units (HU or lots) greater than 10,000 square feet in the blue box (cell E30).
Non-Residential Usage
8. From your plat map or land use plan, break out all non-residential land uses and enter the area of each use in square feet or acres. If you enter square feet, the acres will automatically be calculated.
9. For elementary school and/or middle school/high school interior use, enter the number of students.
10. For golf courses, enter number of holes as well as the acres of turf, low water use, and water surface area
Distribution Losses and Construction Demand
11. Distribution losses are automatically calculated using a loss factor of 10 or 15 percent, based on total build out demand.
12. Construction demand is automatically calculated at 10,000 gallons per housing unit or per acre of commercial use and is prorated over 100 years to give an annual demand.
A total annual water demand estimate for residential and non-residential land uses will be automatically calculated. Enter this demand estimate on your application form.
13. Print out the completed PROJECT DEMAND CALCULATOR Worksheet and attach to your application.
Worksheet No. 2: PROJECT SITE INFORMATION
Click on the tab below labeled "PROJECT SITE INFORMATION". Enter the requested information in the blue boxes on the PROJECT SITE INFORMATION Worksheet No.2
PLEASE FILL OUT AND PRINT BOTH WORKSHEETS AND ATTACH TO YOUR APPLICATION
OPTIONAL Attachment A: Exterior Water Use Adjustment for Single-Family Housing Units
OPTIONAL Attachment B: Efficient Water Use Adjustment for Residential Housing Units
If using, follow the instructions on the appropriate tab, and use the resulting value to update the appropriate value on the "5MP PROJECT DEMAND CALCULATOR" tab.
If using, print the attachment(s) and submit with the other Demand Calculator worksheets.
Abbreviations and definitions
AF/ac | Acre feet per acre
AF/yr | Acre feet per year
AMA | Active Management Area
gals | Gallons
GPCD | Gallons per capita per day
HU | Housing units
Demand/HU/YR | Demand per housing unit per year
PPHU | Persons per housing unit
3MP | Third Management Plan
5MP | Fifth Management Plan
LWU | Low water use landscape
NWU | No water use (hardscape or unwatered native vegetation)
Conversion factors
1 acre-foot = 325,851 gallons
1 acre = 43,560 square feet

## (1) PROJECT DEMAND CALCULATOR
PROJECT DEMAND CALCULATOR
Date | 2025-10-22
Name of Proposed Project:
INSTRUCTIONS: This spreadsheet is designed to help you calculate the water demand for your proposed development for purposes of applying for a Certificate of Assured Water Supply, Water Adequacy Report or Analysis of Assured (or Adequate) Water Supply. Please enter information into the blue boxes as applicable. If you need help with this form, please contact the Office of Assured and Adequate Water Supply at (602) 771-8599.
NOTE: This sheet, when completed, does not constitute approval of the demand estimate for your proposed development. It is intended for general estimation purposes only. The final, official demand estimates will be determined by the Department upon review of your complete application.
Select the AMA the subdivision is located in:
If you are not sure if you are located inside or outside of an AMA, use this online map as a guide: https://azwatermaps.azwater.gov/aaws/ or contact the Office of Assured and Adequate Water Supply at (602) 771-8599
Enter the COUNTY the subdivision is located in:
Residential Usage*
Please enter the PPHU, Number of Housing Units, and Average Lot size . The Single Family Exterior GPD cell (C22) may be customized using the Optional Attachment A.
Single Family | PPHU | GPCD or per house/day | Demand/HU/YR (AF/yr) | No. HU (Lots) | Total Demand (AF/yr)
Interior |  | 45 | 0 |  | 0
Exterior | 1 | #N/A | #N/A | 0 | #N/A
NOTE: Exterior GPD may be adjusted using the optional Attachment A. Interior GPCD may be reduced using the optional Attachment B.
Multi Family | PPHU | GPCD or per house/day | Demand/HU/YR (AF/yr) | No. HU (Lots) | Total Demand (AF/yr)
Interior |  | 45 | 0 |  | 0
Exterior | 1 | #N/A | #N/A | 0 | #N/A
NOTE: Interior GPCD may be reduced using the optional Attachment B.
Large lot Size Adjustment | Square Feet | Acres | Demand Factor (af/yr) | No. HU (Lots) | Large Lot Adjustment Demand (AF/yr)
Average Lot Size (sq. ft)** | 0 | 0 |  | 0
TMP Model Lot Size (sq. ft) | 7,500 - 10,000 | 0.17 - 0.23
Large Lot Adjustment | 0 | 0
Low Water use (50%) | 0 | 0 | #N/A | 0 | #N/A
Turf (50%) | 0 | 0 | #N/A | 0 | #N/A
Total Large Lot Adjustment |  |  |  |  | #N/A
**NOTE: If the subdivision contains several groupings of lot sizes, the large lot adjustment needs to be calculated for each grouping of large lot sizes. If CC&Rs with landscaping restrictions for the residential lots will be adopted, a modified large lot adjustment can be calculated based on the specific landscaping restrictions. Contact the Office of Assured and Adequate Water Supply for assistance in calculating the large lot adjustment for subdivisions with several groupings of large lot sizes or if CC&Rs limiting landscaping within the residential lots will be adopted.
|  |  |  | Total Residential Demand | #N/A
Non-Residential Usage***
For each category please enter either square feet or acres of land for that type of non-residential use within your subdivision. If your subdivision contains a school, please enter number of students
Category | Aspect | Square Feet | Acres | Demand Factor (AF/ac) | Non-Residential Demand (AF/yr)
Common Area | Low Water Use |  |  | #N/A | #N/A
Right of Way | Low Water Use |  |  | #N/A | #N/A
Commercial use |  |  |  | 1.67 | 0
Public Pool (length x width = square feet) |  |  |  | #N/A | 0
Parks | Low Water Use |  |  | #N/A | #N/A
| Functional Turf |  |  | #N/A | #N/A
Retention/Detention Basins | Low Water Use |  |  | #N/A | #N/A
School | Low Water Use |  |  | #N/A | #N/A
| Functional Turf |  |  | #N/A | #N/A
Golf | Aspect | Square Feet | Acres or Number of Holes | Demand Factor (AF/ac) | Golf Demand (AF/yr)
| Low Water Use |  |  | #N/A | #N/A
| Turf |  |  | #N/A | 0
#N/A
| Number of Holes | NA |  | NA | NA
| Water Surface Area |  |  | #N/A | #N/A
School Type |  | Number of students | GPCD |  | School Demand (AF/yr)
Elementary School | Interior Use | 0 | 25 GPCD |  | 0
Middle/High School | Interior Use | 0 | 43 GPCD |  | 0
***NOTE: If your application is for a change of ownership from a previously issued Certificate of Assured Water Supply, and is for only a portion of the original Certificate, contact the Office of Assured and Adequate Water Supply to pro-rate non-residential area acreage. Line items for turf at parks and schools should reflect functional turf only (e.g. sports fields, etc). To include non-functional categories of turf, please contact the Office of Assured and Adequate Water Supply at (602) 771-8599.
|  |  |  | Total Non-Residential Demand | #N/A
Other Use
This section will populate based on information entered above
Distribution Losses
Residential Demand (AF/yr) | Non-Residential Demand (AF/yr) | Total Demand (AF/yr) | Loss Factor %**** | Distribution Losses (af/yr)
#N/A | #N/A | #N/A | #N/A | #N/A
****NOTE: If the water provider that will serve the uses associated with this application is a small provider annually serves 250 AF or less, the Loss Factor % is 15%. If the water provider is a large provider, the Loss Factor % is 10%.
Construction
No. of Lots | Residential Lot Demand (gals/lot) | Non Residential Acres | Non-Residential Demand (AF/acre) | Construction Demand (AF)
0 | 10000 | 0 | 0.17824 | 0
Total Demand Per Year (AF)
Residential Use | #N/A
Non-Residential Use | #N/A
Lost and Unaccounted for | #N/A
Construction | 0
Annual Build Out Demand (AF/year) | #N/A
GPCD
Total Estimated Persons | 0
Total Residential GPCD | #N/A
Total GPCD | #N/A

## (2) PROJECT SITE INFORMATION
PROJECT DEMAND CALCULATOR
Date | 2025-10-22
Name of Proposed Project:
Residential acres
Residential Type | Total Acres
Single family acres*
Multi-family acres**
*Single family acres is the square footage of all single family lots converted into acres.
**Multi-family acres is the square footage of all multi-family tracts converted into acres.
Total residential acres | 0
Non-residential acres
Non-residential type | Total Acres | Acres in Turf*** | Acres in LWU | Acres NWU
Right of way acres**** | 0
Commercial acres | 0
Golf course acres | 0
Common area acres | 0
Detention/Retention basin acres | 0
Park acres | 0
School acres | 0
Other non-residential acres | 0
*** Acres in turf should only include functional turf (sports fields, golf courses, etc). To include non-functional categories of turf, please contact the Office of Assured and Adequate Water Supply at (602) 771-8599. **** If more than half of right of way acres will be NWU, please include additional documentation. To ensure accurate water use estimates, acreage totals reflected on this sheet must match those acreages included on the Demand Calculator sheet.
Total Non-Residential Acres | 0
Total Project Acres | 0
Number of golf course holes
NOTE: LWU = Low water use landscape, NWU = No water use (hardscape or unwatered native vegetation)
PLEASE FILL OUT AND PRINT BOTH WORKSHEETS AND ATTACH TO YOUR APPLICATION!

## OPTIONAL Attachment A Ext Adj
Optional Attachment A: Exterior Water Use Adjustment for Single-Family Housing Units
Intructions: Fill in blue cells. Yellow cells may be adjusted with additional documentation. The resulting gallons per day (gpd, cell B24 on this tab) may be used to replace the Exterior gpd ((1) Project Demand Calculator tab, cell C22) in the Single Family Residential section. This attachment must be included as justification for customizing that value. This form is optional. Other forms of justification and/or other customizations may be considered upon request.
Name of Proposed Project:
Project Location - AMA:
Square Feet
Average Lot Size (exclude lots >10,000 sf)
Local Zoning - Maximum Coverage: | #N/A
Note: The maximum lot coverage values were assembled from residential planning requirements in municipal and county ordinances to create AMA averages. Some jurisdictions or specific locations may vary from these averages. To increase the default value provided here, please provide a reference to the single family residential coverage requirements for the appropriate locality and/or provide other supporting documentation.
Lot coverage (sf) | #N/A
Driveway/hardscape (sf) | 320
Note: A standard driveway size (20' x 16' = 320sf) is used here. Additional documentation will be required to vary from this default.
Remaining SF (assumed to be landscape) | #N/A
Remaining acres (assumed to be landscape) | #N/A
Calculation: | High water use landscape | Low water use landscape
Percent of type of landscape | 50% | 50%
Note: A default of 50% high water use landscape and 50% low water use landscape is used here. Additional documentation will be required (ex: CC&Rs) to vary from this default.
Application rate | #N/A | #N/A
Water Use (AF/yr) | #N/A | #N/A
Water Use (gpd) | #N/A | #N/A
Total Adjusted Single Family Exterior gpd | #N/A
The value above may be inserted may be used to replace the Exterior gpd ((1) Project Demand Calculator tab, cell C22) in the Single Family Residential section. This attachment must be included as justification for customizing that value.

## OPTIONAL Attachment B Efficient
Optional Attachment B: Efficient Water Use Adjustment - Attestations
Intructions: This form may be used as justification for reducing specific line items within the Generic Demand Calculator. Fill in and attach any appropriate information according to the options below. This form is optional. Other forms of justification and/or other customizations may be considered upon request.
Name of Proposed Project:
Project Location - AMA:
Residential Water Use Efficiency Standards
The below selection provides attestation that all residential housing units will have exclusively WaterSense (or equivalent) fixtures and EnergyStar (or equivalent) appliances.
If this attestation is provided, the values used for Residential Interior GPCD may be reduced to 35 ((1) Project Demand Calculator tab, cells C21 and C26). This attachment must be included as justification for customizing that value.
The below selection provides attestation that all residential housing units will be WaterSense Certified (or equivalent certification).
If this attestation is provided: a) the values used for Residential Interior GPCD may be reduced to 35 ((1) Project Demand Calculator tab, cells C21 and C26), and b) the value used for High Water Use Landscape may be reduced to 25% (OPTIONAL Attachment A Ext Adj, cell B17), and the value used for Low Water Use Landscape may be increased to 75% (OPTIONAL Attachment A Ext Adj, cell C17). This attachment must be included as justification for customizing that value.
The below selection provides attestation that covenants, conditions, and restrictions have been recorded that prohibit the irrigation of grass in the front yards of residential housing units.
If this attestation is provided, the value used for High Water Use Landscape may be reduced to 25% (OPTIONAL Attachment A Ext Adj, cell B17), and the value used for Low Water Use Landscape may be increased to 75% (OPTIONAL Attachment A Ext Adj, cell C17). This attachment must be included as justification for customizing that value, with a copy of the CC&Rs.

## Source
Demand Factors and Sources | [6 empty] | AMA | County
[7 empty] | Prescott | Apache County
Gallons Per Capita Day | [6 empty] | Phoenix | Cochise County
AMA | Single Family Interior | Multi-Family | Single Family Exterior | Multi-Family Exterior | Elementary Schoool | Middle/High School | Pinal | Coconino County
Prescott | 45 | 45 | 56 | 58 | 25 | 43 | Tucson | Gila County
Phoenix | 45 | 45 | 132 | 77 | 25 | 43 | Santa Cruz | Graham County
Pinal | 45 | 45 | 119 | 77 | 25 | 43 |  | Greenlee County
Tucson | 45 | 45 | 60 | 21 | 25 | 43 |  | La Paz County
Santa Cruz | 45 | 45 | 68 | 26 | 25 | 43 |  | Maricopa County
Source: Unknown | [7 empty] | Mohave County
Navajo County
Large Lot Adjustment | [7 empty] | Pima County
Average Lot size | 7500 sq ft | [6 empty] | Pinal County
Source: 3rd Management Plans | [7 empty] | Santa Cruz County
Yavapai County
Other Turf Facilities Application Rates (AF/acre) | [7 empty] | Yuma County
AMA | LWU |  | Turf |  |  | Water Surface Area
| Low | High | Low | High | School/Park
Prescott | 0.85 | 1.08 | 3.87 | 4.15 | 4.15 | 6.2
Phoenix | 0.85 | 1.08 | 4.43 | 4.75 | 4.75 | 6.2
Pinal | 0.85 | 1.08 | 4.33 | 4.65 | 4.65 | 6.2
Tucson | 0.85 | 1.08 | 4.15 | 4.45 | 4.45 | 6.2
Santa Cruz | 0.85 | 1.08 | 4.15 | 4.45 | 4.45 | 6.2
Source: 5th Management Plans
5MP Golf Application Rates (AF/Ac)
AMA | Overseed Turf | Non Overseed Turf | Low Water Use Acres | Water Surface Area
Prescott | 5.43 | 3.76 | 0.74 | 5.5
Phoenix | 6.035 | 4.36 | 0.74 | 6.2
Pinal | 6.035 | 4.36 | 0.74 | 6.2
Tucson | 6.035 | 4.36 | 0.74 | 5.8
Santa Cruz | 5.05 | 3.37 | 0.74 | 5.8
Source: 5th Management Plans
5MP Lost and Uaccounted for
AMA | Small Provider (% of Build out) | Larger Provider
Prescott | 15% | 10%
Phoenix | 15% | 10%
Pinal | 15% | 10%
Tucson | 15% | 10%
Santa Cruz | 15% | 10%
Source: 5th Management Plans
Construction
Type | Water Use Assumption
Residential | Assumes 10,000 gallons per lot
Non Residential | Non-residential water use is proportioned, assuming an average lot size is 7,500 sq feet and 10,000 gallons/lot. The water use assumption is 1.33 gallons/sq ft or 0.18 AF/ac
Source: Unknown
Similar Counties - Closest AMA
AMA | Prescott | Phoenix | Pinal | Tucson | Santa Cruz
Similar Counties | Yavapai | La Paz | Gila | Cochise | Santa Cruz
| Apache | Maricopa | Pinal | Graham
| Coconino | Mohave |  | Greenlee
| Navajo | Yuma |  | Pima
Note: For Adequate Water Suppy purposes, demand factors from the closest/most similar AMA are used.
County Assumptions - Non Residential (AF/ac)
County/AMA | Single Family Residental Exterior | Multifamily Residental Exterior | Turf | LWU | Pool
Apache County | 56 | 58 | 4.15 | 1.08 | 5.5
Cochise County | 60 | 21 | 4.45 | 1.08 | 5.8
Coconino County | 56 | 58 | 4.15 | 1.08 | 5.5
Gila County | 119 | 77 | 4.65 | 1.08 | 6.2
Graham County | 60 | 21 | 4.45 | 1.08 | 5.8
Greenlee County | 60 | 21 | 4.45 | 1.08 | 5.8
La Paz County | 132 | 77 | 4.75 | 1.08 | 6.2
Maricopa County | 132 | 77 | 4.75 | 1.08 | 6.2
Mohave County | 132 | 77 | 4.75 | 1.08 | 6.2
Navajo County | 56 | 58 | 4.15 | 1.08 | 5.5
Pima County | 60 | 21 | 4.45 | 1.08 | 5.8
Pinal County | 119 | 77 | 4.65 | 1.08 | 6.2
Santa Cruz County | 68 | 26 | 4.45 | 1.08 | 5.8
Yavapai County | 56 | 58 | 4.15 | 1.08 | 5.5
Yuma County | 132 | 77 | 4.75 | 1.08 | 6.2
AMA | Single Family Residental Exterior | Multifamily Residental Exterior | Turf | LWU | Pool
Prescott | 56 | 58 | 4.15 | 1.08 | 5.5
Phoenix | 132 | 77 | 4.75 | 1.08 | 6.2
Pinal | 119 | 77 | 4.65 | 1.08 | 6.2
Tucson | 60 | 21 | 4.45 | 1.08 | 5.8
Santa Cruz | 68 | 26 | 4.45 | 1.08 | 5.8
Source | Unknown | Uknown | 5th Management Plans | 5th Management Plans | 5th Management Plans
County Assumptions - Golf(AF/ac)
County/AMA | Overseed Turf | Non Overseed Turf | Low Water Use Acres | Water Surface Area
Apache County | 5.43 | 3.76 | 0.74 | 5.5
Cochise County | 6.035 | 4.36 | 0.74 | 5.8
Coconino County | 5.43 | 3.76 | 0.74 | 5.5
Gila County | 6.035 | 4.36 | 0.74 | 6.2
Graham County | 6.035 | 4.36 | 0.74 | 5.8
Greenlee County | 6.035 | 4.36 | 0.74 | 5.8
La Paz County | 6.035 | 4.36 | 0.74 | 6.2
Maricopa County | 6.035 | 4.36 | 0.74 | 6.2
Mohave County | 6.035 | 4.36 | 0.74 | 6.2
Navajo County | 5.43 | 3.76 | 0.74 | 5.5
Pima County | 6.035 | 4.36 | 0.74 | 5.8
Pinal County | 6.035 | 4.36 | 0.74 | 6.2
Santa Cruz County | 5.05 | 3.37 | 0.74 | 5.8
Yavapai County | 5.43 | 3.76 | 0.74 | 5.5
Yuma County | 6.035 | 4.36 | 0.74 | 6.2
AMA | Overseed Turf | Non Overseed Turf | Low Water Use Acres | Water Surface Area
Prescott | 5.43 | 3.76 | 0.74 | 5.5
Phoenix | 6.035 | 4.36 | 0.74 | 6.2
Pinal | 6.035 | 4.36 | 0.74 | 6.2
Tucson | 6.035 | 4.36 | 0.74 | 5.8
Santa Cruz | 5.05 | 3.37 | 0.74 | 5.8
Source: 5th Management Plans
Attest to above standard
Do not attest to above standard

## Phase 2 Notes (hidden)
3MP/4MP GPCD
AMA | Single Family | Multi-Family | Single Family Landscape | Multi-Family Landscape
Prescott | 57 | 57 | 75 | 58
Phoenix | 57 | 57 | 178 | 77
Pinal | 57 | 57 | 149 | 77
Tucson (4MP) | 45 | 45 | 60 | 21
Santa Cruz | 57 | 57 | 107 | 26
County Assumptions in 2015 Demand Calculator
County/AMA | Single Family Residental Exterior | Multifamily Residental Exterior | Turf | LWU | Pool
Apache | 56 | 58 | 4.9 | 1.5 | 2.83
Cochise | 60 | 21 | 4.6 | 1.5 | 5.58
Coconino | 56 | 58 | 4.9 | 1.5 | 2.83
Gila | 119 | 77 | 4.8 | 1.5 | 5.91
Graham | 60 | 21 | 4.6 | 1.5 | 5.58
Greenlee | 60 | 21 | 4.6 | 1.5 | 5.58
La Paz | 132 | 77 | 4.9 | 1.5 | 5.87
Maricopa | 132 | 77 | 4.9 | 1.5 | 5.87
Mohave | 132 | 77 | 4.9 | 1.5 | 5.87
Navajo | 56 | 58 | 4.9 | 1.5 | 2.83
Pima | 60 | 21 | 4.6 | 1.5 | 5.58
Pinal | 119 | 77 | 4.8 | 1.5 | 5.91
Santa Cruz | 68 | 26 | 4.6 | 1.5 | 3.81
Yavapai | 56 | 58 | 4.9 | 1.5 | 2.83
Yuma | 132 | 77 | 4.9 | 1.5 | 5.87